## Student Info
Name | Furqan Shakeel
Roll # | EN-21M-22
Subject | HMT
Heat Exchnager Type | Shell & Tube (One Shell Two Tube Pass)
Hot Fluid | Crude Oil
Cold Fluid | Brine Solution (50 %)
Shell Side | Brine Solution (50 %)
Tube Side | Crude Oil

## Thermophysical Properties
Properties | Tube Side |  |  | Shell Side
| Inlet | Mean | Outlet | Inlet | Mean | Outlet
Density (lbm/ft3) | 49.843 | 53.015 | 56.187 | 63.4 | 62.05 | 60.7
Viscosity (cp) | 8 | 9 | 10 | 18.9 | 14.15 | 9.4
Thermal Conductivity (Btu/(h·ft·°F)) | 0.155 | 0.1375 | 0.12 | 1.1 | 1.15 | 1.2
Specific Heat Capacity (Btu/(lb·°F)) | 0.65 | 0.625 | 0.6 | 1.05 | 1.048 | 1.046
Note: For SG of Crude Oil | 0.8-0.9

## Design (Kern)
Shell Side |  | Tube Side
Mass Flow Rate (lb/h) | 500 | Mass Flow Rate (lb/h) | 450
Inlet Temperature (F) | 86 | Inlet Temperature (F) | 266
Outlet Temperature (F) | 158 | Outlet Temperature (F) | 140
Inlet Pressure (psig) | 100 | Inlet Pressure (psig) | 90
Allowable Pressure Drop (psi) | 5 | Allowable Pressure Drop (psi) | 5
Fouling Factor (hr2.ft.F/Btu) | 2.3592e-07 | Fouling Factor (hr2.ft.F/Btu) | 1.1e-06
Calculations
Heat Duty (Btu/hr) |  |  |  | Estimated U
Q (Shell Side) | 37728 | Q (Tube Side) | 35437.5 | U (Btu/(ft2·h·°F)) | 15
LMTD |  |  |  | Size
LMTD (F) | 13.5373 | R | 1.75 | Area (ft2) | 289.3678
Corrected LMTD (F) | 8.6921 | S | 0.4 | Area of One Tube (ft2) | 1.5708
|  | F | 0.64208 | Number of Tubes | 184
Estimated Layout |  |  |  | Number of Tubes / Pass | 92
Material Used for Shell | Stainless Steel (304) | Material Used for Tubes | Stainless Steel (304) | Tube Cross Sentional Area (ft2) | 0.0018579
Shell Pass | 1 | Tube Outer Diameter (in) | 0.75 | Area / Pass (ft2) | 2.0195e-05
|  | Tube Inner Diameter (in) | 0.5837 | Volumetric Flow Rate (Tube Side) (ft3/s) | 0.0023578
|  | Tube Length (ft) | 8 | Tube Side Velocity (ft/s) | 1.2691
|  | Square Pitch (in) | 0.9375 | K1 | 0.156
|  | Tube Pass | 2 | n1 | 2.291
Tube Side Heat Transfer Coefficient |  |  |  | Bundle Diameter (in) | 16.4372
Reynolds Number | 540.9265 | Prandtl Number | 99 | Bundle Shell Clearence (in) | 2
Length Diameter Ratio | 164.468 | J Factor (Dittus-Boelter Correlation) | 22.2071 | Shell Diameter (in) | 18.4372
Nusselt Number | 54725.5797 | h (Btu/(ft2·h·°F)) (Gnielinski Correlation) | 5.2313 | Baffle Spacing (in) | 3
Shell Side Heat Transfer Coefficient |  |  |  | Area Shell Side (ft2) | 0.076821
Equivalent Diameter (in) | 0.74057 | Prandtl Number | 12.895 | Volumetric Flow Rate (Shell Side) (ft3/s) | 0.0022383
Reynolds Number | 11.73 | J Factor (Bell-Delaware Method) | 0.35 | Shell Side Velocity (ft/s) | 0.029137
|  | h (Btu/(ft2·h·°F)) | 177.8795
Overall Heat Transfer Coefficient
k (Btu/hr.ft.F) | 16 | U (Btu/hr.ft2.F) | 3.9724
Pressure Drop Across Tube
L (m) | 2.439 | Density (kg/m3) | 848.7702 | J(f) (Colebrook Equation) | 0.078765
Tube Inner Diameter (m) | 0.01483 | Velocity (m/s) | 0.38691 | Pressure Drop (Pa) | 13485.6607
|  |  |  | Pressure Drop (psi) | 1.9565 | Allowable
Newton Raphson Method
J(f) (Colebrook Equation) | J(f) (Derivative) | Initial Guess for J(f) (Darcy-Weisbach) | e (Roughness of Carbon Steel) | Tube Inner Diameter (in) | Tube Side Reynolds Number
0.42026 | -29.7628 | 0.065607 | 8e-07 | 0.5837 | 540.9265
-0.026953 | -22.2194 | 0.079728 | 8e-07 | 0.5837 | 540.9265
0.0069587 | -22.7361 | 0.078515 | 8e-07 | 0.5837 | 540.9265
-0.0016666 | -22.6039 | 0.078821 | 8e-07 | 0.5837 | 540.9265
0.00040693 | -22.6356 | 0.078747 | 8e-07 | 0.5837 | 540.9265
-9.8899e-05 | -22.6279 | 0.078765 | 8e-07 | 0.5837 | 540.9265
Shell Side Pressure Drop
L (m) | 2.439 | Velocity (m/s) | 0.0088832 | J(f) (Bell-Delaware Method) | 1.364
Length of Baffle Spacing (m) | 0.07622 | Shell Diameter (m) | 0.46842 | Pressure Drop (Pa) | 340.7457
Density (kg/m3) | 993.4205 | Shell Equivalent Diameter (m) | 0.018815 | Pressure Drop (psi) | 0.049435 | Allowable
Cost Estimation (USD)
Base Cost of Heat Exchanger (CB) | 8019.7505 | Exchanger Type Cost Factor (FD) (Fixed Head) | 0.54766 | Design Pressure Cost Factor (FP) (600-900(psig)) | 1.8251
Material of Construction Cost Factor (FM) | 1.7252 | Heat Exchanger Cost (CE) | 13829.4347 | Updated Heat Exchanger Cost (CE) | 15338.9856
Cost Index of Calculation Year (Jan 2019) | 1354.5 | Cost Index of Base Year (2016) | 1221.2